## ورقة1
color | Color code | [5 empty] | STM32F103x8 Timer Calculations
Output
Input
Limit
|  | Cownter mode | Tick time &overflow time are known | The time-base unit Calculations |  |  | Cownter mode | Tick time is known | The time-base unit Calculations |  |  | Cownter mode | Timer Frequncy is known | The time-base unit Calculations
|  | Requirement | Value | Register | Value | Max value | Requirement | Value | Register | Value | Max value | Requirement | Value | Register | Value | Max value
|  | OverFlow time (ms) | 100 | TIMx_PSC | 8000 | 65535 | OverFlow time (ms) | 1000 | TIMx_PSC | 80000 | 65535 | OverFlow time (ms) | 10 | TIMx_PSC | 800 | 65535
|  |  |  | TIMx_ARR | 100 | 65535 |  |  | TIMx_ARR | 100 | 65535 |  |  | TIMx_ARR | 100 | 65535
|  | PSC × ARR | 800000 |  |  |  | PSC × ARR | 8000000 |  |  |  | PSC × ARR | 80000
|  | Timer Frequncy (Hz) | 1000 | System variables |  |  | Timer Frequncy (Hz) | 100 | System variables |  |  | Timer Frequncy (Hz) | 10000 | System variables
|  | Timer Frequncy (kHz) | 1 | Variable | Value |  | Timer Frequncy (kHz) | 0.1 | Variable | Value |  | Timer Frequncy (kHz) | 10 | Variable | Value
|  | Timer Frequncy (MHz) | 0.001 | Bus Clock (Hz) | 8000000 |  | Timer Frequncy (MHz) | 0.0001 | Bus Clock (Hz) | 8000000 |  | Timer Frequncy (MHz) | 0.01 | Bus Clock (Hz) | 8000000
|  |  |  | Clock Tick time (us) | 0.125 |  |  |  | Clock Tick time (us) | 0.125 |  |  |  | Clock Tick time (us) | 0.125
|  | Timer Tick time (us) | 1000 |  |  |  | Timer Tick time (us) | 10000 |  |  |  | Timer Tick time (us) | 100
|  | Timer Tick time (ms) | 1 |  |  |  | Timer Tick time (ms) | 10 |  |  |  | Timer Tick time (ms) | 0.1
|  | Timer Tick time (s) | 0.001 |  |  |  | Timer Tick time (s) | 0.01 |  |  |  | Timer Tick time (s) | 0.0001
|  | Cownter mode | Timer Frequncy & Overflow time are known | The time-base unit Calculations |  |  | Cownter mode | OverFlow time is known | The time-base unit Calculations
|  | Requirement | Value | Register | Value | Max value | Requirement | Value | Register | Value | Max value
|  | OverFlow time (ms) | 100 | TIMx_PSC | 8000 | 65535 | OverFlow time (ms) | 100 | TIMx_PSC | 100 | 65535
|  |  |  | TIMx_ARR | 100 | 65535 |  |  | TIMx_ARR | 8000 | 65535
[9 empty] | TIMx_CNT | 0 | 65535
|  | PSC × ARR | 800000 |  |  |  | PSC × ARR | 800000
|  | Timer Frequncy (Hz) | 1000 | System variables |  |  | Timer Frequncy (Hz) | 80000 | System variables
|  | Timer Frequncy (kHz) | 1 | Variable | Value |  | Timer Frequncy (kHz) | 80 | Variable | Value
|  | Timer Frequncy (MHz) | 0.001 | Bus Clock (Hz) | 8000000 |  | Timer Frequncy (MHz) | 0.08 | Bus Clock (Hz) | 8000000
|  |  |  | Clock Tick time (us) | 0.125 |  |  |  | Clock Tick time (us) | 0.125
|  | Timer Tick time (us) | 1000 |  |  |  | Timer Tick time (us) | 12.5 | Clock Tick time (ms) | 0.000125
|  | Timer Tick time (ms) | 1 |  |  |  | Timer Tick time (ms) | 0.0125
|  | Timer Tick time (s) | 0.001 |  |  |  | Timer Tick time (s) | 1.25e-05
todo PWM modes
|  | PWM mode |  | The time-base unit Calculations
|  | Requirement | Value | Register | Value | Max value
|  | OverFlow time (ms) | 100 | TIMx_PSC | 100 | 65535
|  |  |  | TIMx_ARR | 8000 | 65535
|  |  |  | TIMx_CNT | 0 | 65535
|  | PSC × ARR | 800000
|  | Timer Frequncy (Hz) | 80000 | System variables
|  | Timer Frequncy (kHz) | 80 | Variable | Value
|  | Timer Frequncy (MHz) | 0.08 | Bus Clock (Hz) | 8000000
|  |  |  | Clock Tick time (us) | 0.125
|  | Timer Tick time (us) | 12.5
|  | Timer Tick time (ms) | 0.0125
|  | Timer Tick time (s) | 1.25e-05